## Dashboard
Modular Seal Calculator
Manual input
|  | Inside diameter ID Core drill hole / wall sleeve Dimensions in mm | 200
|  |  |  | Pressure tight | Sealing material | Bolts and nuts material
|  | Outside diameter OD Pipes / cables Dimensions in mm | 110 | NOTE: Choose wich pressure tight the Modular Seal need. | NOTE: Choose wich sealing material the Modular Seal need. | NOTE: Choose the bolts and nuts material.
Result
| 7 |  |  |  | Technical details:
[5 empty] | Item number to order | 7 x CRA21310V2A
[5 empty] | Modular Seal mOD (mm) | 190.5155
[5 empty] | Modular Seal mID (mm) | 112.5155
|  |  | CRA21310V2A |  | Modular Seal Thickness (mm) | 90
[5 empty] | Weight (kg) | n/a
|  |  | Crassus - Modular Seal Type CS GK-475, EPDM, V2A |  | Annular gap (mm) | 45
[5 empty] | Thighting torque (Nm) | 35
[5 empty] | Bolts / Nuts | M10
[5 empty] | Wrench width | Hexagon screw SW-17
[5 empty] | Optimal solution? | Yes
[5 empty] | Total price | on request
© Copyright by Crassus GmbH & Co. KG ¦ Version 1.0 | [6 empty] | Questions regarding our products? Email: sales@crassus.de

## Product Data Sheet
Product Data Sheet
7 x CRA21310V2A ¦ Crassus - Modular Seal Type CS GK-475, EPDM, V2A
Eingabe / Vorgabe:
ID | Core drill hole / wall sleeve (mm) | 200
OD | Pipes / cables (mm) | 110
Rs | Annular gap nominal (mm) | 45
Optimal solution*:
Item number to order |  | 7 x CRA21310V2A
mOD | Modular Seal Outside Ø (mm) | 190.5155
mID | Modular Seal Inside Ø (mm) | 112.5155
Ri | Annular gap actual (mm) | 39
B | Modular Seal Thickness (mm) | 90
*) Fits optimal to input data as a result of grounting/pressing!
Product specifications
Resistance to heat (C°) |  | 120
Resistance to cold (C°) |  | -40
Suitable for flush-mounting |  | Ja
UV-resistant |  | Ja
Suitable for soil |  | Ja
Weight (kg) |  | n/a
Info: Crassus are always endeavor to provide you correct, current and complete information. We change or supplement the content constantly if necessary and without notice. Nevertheless we have to exclude any warranty, liability or guarantee related to issues with accuracy, timeliness or completeness on this tool.
mOD
mID
B
Ri
ID
OD
Rs
7 x CRA21310V2A

## Berechnung (hidden)
Berechnung
Kernbohrung / Futterrohr ID (mm) |  |  | 200 | Optimales Ergebnis | Glieder | ANR | Produktname | Preis | Element | Dicke | Gespannte Dicke |  | Bogenmaß | Abmessung d. Ringes |  | Prüfung | Maß beim… |  | Prüfung | 1. Prüfung | 2. Prüfung | Preis- Optimum |  | 1. Prüfung | 2. Prüfung
Medienrohr AD (mm) |  |  | 110 | [7 empty] | 20er | 50er |  | Di | Da | Maß 1 | ziehen | stauchen | Maß 2 |  |  | XPO | Prüfung
Ringraum (mm) |  |  | 45 |  | 16 | CRA21300V2A | Crassus - Modular Seal Type CS GK-200, EPDM, V2A | 40.368 | GK-200 | 12 | 15.9 | 17 | 30 | 140.7887 | 164.7887 | 0 | 0 | 0 | 2 |  |  | 40.368 | 0
[5 empty] | 16 | CRA21301V2A | Crassus - Modular Seal Type CS GK-250, EPDM, V2A | 74.24 | GK-250 | 15 | 19.6 | 21 | 30 | 137.7887 | 167.7887 | 0 | 0 | 0 | 2 |  |  | 74.24 | 0
# | Druckdichte | Dichtungs- Material | Schrauben- Material |  | 19 | CRA21302V2A | Crassus - Modular Seal Type CS GK-275, EPDM, V2A | 92.568 | GK-275 | 15 | 19.6 | 21 | 25.3 | 138.0116 | 168.0116 | 0 | 0 | 0 | 2 |  |  | 92.568 | 0
1 | Single sealing (2 bar) | EPDM (Standard) | V2A (Stainless steel) |  | 12 | CRA21303V2A | Crassus - Modular Seal Type CS GK-300, EPDM, V2A | 67.164 | GK-300 | 17 | 22.4 | 24 | 40.1 | 136.1707 | 170.1707 | 0 | 0 | 0 | 2 |  |  | 67.164 | 0
2 | Double sealing (5 bar) | DWA | V4A (Stainless steel) |  | 6 | CRA21304V2A | Crassus - Modular Seal Type CS GK-325, EPDM, V2A | 68.034 | GK-325 | 22 | 29.8 | 32 | 79.4 | 129.6428 | 173.6428 | 0 | 0 | 0 | 2 |  |  | 68.034 | 0
3 |  | NBR | Galvanized |  | 12 | CRA21305V2A | Crassus - Modular Seal Type CS GK-350, EPDM, V2A | 99.528 | GK-350 | 23 | 30.6 | 33 | 41.4 | 135.1364 | 181.1364 | 0 | 0 | 0 | 2 |  |  | 99.528 | 0
Active | 1 | 1 | 1 |  | 9 | CRA21306V2A | Crassus - Modular Seal Type CS GK-375, EPDM, V2A | 97.614 | GK-375 | 30 | 37.8 | 40 | 55.5 | 128.9958 | 188.9958 | 0 | 0 | 0 | 2 |  |  | 97.614 | 0
| CS | EPDM | V2A |  | 5 | CRA21307V2A | Crassus - Modular Seal Type CS GK-400, EPDM, V2A | 79.025 | GK-400 | 35 | 43.5 | 46 | 93 | 113.0141 | 183.0141 | 0 | 0 | 0 | 2 |  |  | 79.025 | 0
[5 empty] | 7 | CRA21308V2A | Crassus - Modular Seal Type CS GK-415, EPDM, V2A | 90.538 | GK-415 | 35 | 43.5 | 46 | 68 | 116.5155 | 186.5155 | 0 | 0 | 0 | 2 |  |  | 90.538 | 0
CSEPDM | 1 |  |  |  | 5 | CRA21309V2A | Crassus - Modular Seal Type CS GK-425, EPDM, V2A | 93.67 | GK-425 | 27 | 35.5 | 38 | 93 | 121.0141 | 175.0141 | 0 | 0 | 0 | 2 |  |  | 93.67 | 0
CSDWA | 2 |  |  | 1 | 7 | CRA21310V2A | Crassus - Modular Seal Type CS GK-475, EPDM, V2A | 129.92 | GK-475 | 39 | 47.5 | 50 | 68 | 112.5155 | 190.5155 | 1 | 0 | 0 | 2 | 1 | 1 | 129.92 | 0 | 11 | 1
CSNBR | 3 |  |  |  | 5 | CRA21311V2A | Crassus - Modular Seal Type CS GK-500, EPDM, V2A | 173.13 | GK-500 | 57 | 68.5 | 72 | 99 | 110 | 224 | 0 | 5.9292 | 24 | 0 |  |  | 173.13 | 0
DSEPDM | 4 |  |  |  | 5 | CRA21312V2A | Crassus - Modular Seal Type CS GK-525, EPDM, V2A | 161.965 | GK-525 | 52 | 61.3 | 64 | 99 | 110 | 214 | 0 | 2.7876 | 14 | 1 |  |  | 161.965 | 0
DSDWA | 5 |  |  |  | 6 | CRA21313V2A | Crassus - Modular Seal Type CS GK-575, EPDM, V2A | 168.606 | GK-575 | 46 | 56.8 | 60 | 79.2 | 110 | 202 | 0 | 2.4814 | 2 | 1 |  |  | 168.606 | 0
DSNBR | 6 |  |  |  | 3 | CRA21314V2A | Crassus - Modular Seal Type CS GK-600, EPDM, V2A | 173.652 | GK-600 | 78.5 | 96.5 | 102 | 155 | 110 | 267 | 0 | 42.3967 | 67 | 0 |  |  | 173.652 | 0
Active Bild | 1 |  |  |  | 5 | CRA21315V2A | Crassus - Modular Seal Type CS GK-650, EPDM, V2A | 238.525 | GK-650 | 70 | 81.5 | 85 | 102 | 110 | 250 | 0 | 11.0973 | 50 | 0 |  |  | 238.525 | 0
|  |  |  | 1 | 7 | CRA21310V2A | Crassus - Modular Seal Type CS GK-475, EPDM, V2A | 129.92 | [5 empty] | 112.5155 | 190.5155 |  |  | 0 | [5 empty] | 11

## Daten (hidden)
Name | ANR | EAN | Ringspalt (mm) | Medienrohr (mm) | Breite (mm) | Druckdichte (bar) | ADM (Nm) | Gewicht (kg) | Schrauben / Muttern | Schlüssel weite | VK 2015
Crassus - Modular Seal Type CS GK-200, EPDM, VZ | CRA21300VZ | 4260391377099 | 12,5-15,9 | 21,3-323,9 | 40 | 2 | 3 | n/a | M5 | 4 Allen | 2.378 | EPDM / VZ | VZ
Crassus - Modular Seal Type CS GK-250, EPDM, VZ | CRA21301VZ | 4260391377105 | 15,5-19,6 | 13,0-358,0 | 40 | 2 | 3 | n/a | M5 | 4 Allen | 3.48 | EPDM / VZ | VZ
Crassus - Modular Seal Type CS GK-275, EPDM, VZ | CRA21302VZ | 4260391377112 | 15,5-19,6 | 4,0-67,1 | 40 | 2 | 3 | n/a | M5 | 4 Allen | 3.306 | EPDM / VZ | VZ
Crassus - Modular Seal Type CS GK-300, EPDM, VZ | CRA21303VZ | 4260391377129 | 17,5-22,4 | 44,5-406,4 | 55 | 2 | 15 | n/a | M8 | 6 Allen | 4.785 | EPDM / VZ | VZ
Crassus - Modular Seal Type CS GK-325, EPDM, VZ | CRA21304VZ | 4260391377136 | 23,0-29,8 | 88,9-711,0 | 80 | 2 | 15 | n/a | M8 | Hexagon screw SW-13 | 7.424 | EPDM / VZ | VZ
Crassus - Modular Seal Type CS GK-350, EPDM, VZ | CRA21305VZ | 4260391377143 | 23,5-30,6 | 14,0-406,4 | 60 | 2 | 15 | n/a | M8 | Hexagon screw SW-13 | 6.003 | EPDM / VZ | VZ
Crassus - Modular Seal Type CS GK-375, EPDM, VZ | CRA21306VZ | 4260391377150 | 31,0-36,5 | 26,0-323,9 | 70 | 2 | 15 | n/a | M8 | Hexagon screw SW-13 | 7.279 | EPDM / VZ | VZ
Crassus - Modular Seal Type CS GK-400, EPDM, VZ | CRA21307VZ | 4260391377167 | 36,0-43,5 | 139,7-1220,0 | 90 | 2 | 35 | n/a | M10 | Hexagon screw SW-17 | 13.079 | EPDM / VZ | VZ
Crassus - Modular Seal Type CS GK-415, EPDM, VZ | CRA21308VZ | 4260391377174 | 36,0-43,5 | 44,5-323,9 | 90 | 2 | 35 | n/a | M10 | Hexagon screw SW-17 | 9.251 | EPDM / VZ | VZ
Crassus - Modular Seal Type CS GK-425, EPDM, VZ | CRA21309VZ | 4260391377181 | 28,0-35,5 | 134,0-1220,0 | 90 | 2 | 35 | n/a | M10 | Hexagon screw SW-17 | 12.441 | EPDM / VZ | VZ
Crassus - Modular Seal Type CS GK-475, EPDM, VZ | CRA21310VZ | 4260391377198 | 40,0-47,5 | 33,7-1220,0 | 90 | 2 | 35 | n/a | M10 | Hexagon screw SW-17 | 12.18 | EPDM / VZ | VZ
Crassus - Modular Seal Type CS GK-500, EPDM, VZ | CRA21311VZ | 4260391377204 | 58,0-68,5 | 82,5-1220,0 | 110 | 2 | 65 | n/a | M12 | Hexagon screw SW-19 | 23.78 | EPDM / VZ | VZ
Crassus - Modular Seal Type CS GK-525, EPDM, VZ | CRA21312VZ | 4260391377211 | 53,0-61,3 | 133,0-1220,0 | 110 | 2 | 65 | n/a | M12 | Hexagon screw SW-19 | 22.678 | EPDM / VZ | VZ
Crassus - Modular Seal Type CS GK-575, EPDM, VZ | CRA21313VZ | 4260391377228 | 47,0-56,8 | 90,0-1220,0 | 90 | 2 | 50 | n/a | M12 | Hexagon screw SW-19 | 18.038 | EPDM / VZ | VZ
Crassus - Modular Seal Type CS GK-600, EPDM, VZ | CRA21314VZ | 4260391377235 | 80,0-96,5 | 177,8-3000,0 | 140 | 2 | 130 | n/a | M20 | Hexagon screw SW-30 | 39.904 | EPDM / VZ | VZ
Crassus - Modular Seal Type CS GK-650, EPDM, VZ | CRA21315VZ | 4260391377242 | 71,0-81,5 | 200,0-1220,0 | 110 | 2 | 85 | n/a | M16 | Hexagon screw SW-24 | 34.626 | EPDM / VZ | VZ
Crassus - Modular Seal Type CS GK-200, EPDM, V2A | CRA21300V2A | 4260391377259 | 12,5-15,9 | 21,3-323,9 | 40 | 2 | 3 | n/a | M5 | 4 Allen | 2.523 | EPDM / V2A | V2A
Crassus - Modular Seal Type CS GK-250, EPDM, V2A | CRA21301V2A | 4260391377266 | 15,5-19,6 | 13,0-358,0 | 40 | 2 | 3 | n/a | M5 | 4 Allen | 4.64 | EPDM / V2A | V2A
Crassus - Modular Seal Type CS GK-275, EPDM, V2A | CRA21302V2A | 4260391377273 | 15,5-19,6 | 4,0-67,1 | 40 | 2 | 3 | n/a | M5 | 4 Allen | 4.872 | EPDM / V2A | V2A
Crassus - Modular Seal Type CS GK-300, EPDM, V2A | CRA21303V2A | 4260391377280 | 17,5-22,4 | 44,5-406,4 | 55 | 2 | 15 | n/a | M8 | 6 Allen | 5.597 | EPDM / V2A | V2A
Crassus - Modular Seal Type CS GK-325, EPDM, V2A | CRA21304V2A | 4260391377297 | 23,0-29,8 | 88,9-711,0 | 80 | 2 | 15 | n/a | M8 | Hexagon screw SW-13 | 11.339 | EPDM / V2A | V2A
Crassus - Modular Seal Type CS GK-350, EPDM, V2A | CRA21305V2A | 4260391377303 | 23,5-30,6 | 14,0-406,4 | 60 | 2 | 15 | n/a | M8 | Hexagon screw SW-13 | 8.294 | EPDM / V2A | V2A
Crassus - Modular Seal Type CS GK-375, EPDM, V2A | CRA21306V2A | 4260391377310 | 31,0-36,5 | 26,0-323,9 | 70 | 2 | 15 | n/a | M8 | Hexagon screw SW-13 | 10.846 | EPDM / V2A | V2A
Crassus - Modular Seal Type CS GK-400, EPDM, V2A | CRA21307V2A | 4260391377327 | 36,0-43,5 | 139,7-1220,0 | 90 | 2 | 35 | n/a | M10 | Hexagon screw SW-17 | 15.805 | EPDM / V2A | V2A
Crassus - Modular Seal Type CS GK-415, EPDM, V2A | CRA21308V2A | 4260391377334 | 36,0-43,5 | 44,5-323,9 | 90 | 2 | 35 | n/a | M10 | Hexagon screw SW-17 | 12.934 | EPDM / V2A | V2A
Crassus - Modular Seal Type CS GK-425, EPDM, V2A | CRA21309V2A | 4260391377341 | 28,0-35,5 | 134,0-1220,0 | 90 | 2 | 35 | n/a | M10 | Hexagon screw SW-17 | 18.734 | EPDM / V2A | V2A
Crassus - Modular Seal Type CS GK-475, EPDM, V2A | CRA21310V2A | 4260391377358 | 40,0-47,5 | 33,7-1220,0 | 90 | 2 | 35 | n/a | M10 | Hexagon screw SW-17 | 18.56 | EPDM / V2A | V2A
Crassus - Modular Seal Type CS GK-500, EPDM, V2A | CRA21311V2A | 4260391377365 | 58,0-68,5 | 82,5-1220,0 | 110 | 2 | 65 | n/a | M12 | Hexagon screw SW-19 | 34.626 | EPDM / V2A | V2A
Crassus - Modular Seal Type CS GK-525, EPDM, V2A | CRA21312V2A | 4260391377372 | 53,0-61,3 | 133,0-1220,0 | 110 | 2 | 65 | n/a | M12 | Hexagon screw SW-19 | 32.393 | EPDM / V2A | V2A
Crassus - Modular Seal Type CS GK-575, EPDM, V2A | CRA21313V2A | 4260391377389 | 47,0-56,8 | 90,0-1220,0 | 90 | 2 | 50 | n/a | M12 | Hexagon screw SW-19 | 28.101 | EPDM / V2A | V2A
Crassus - Modular Seal Type CS GK-600, EPDM, V2A | CRA21314V2A | 4260391377396 | 80,0-96,5 | 177,8-3000,0 | 140 | 2 | 130 | n/a | M20 | Hexagon screw SW-30 | 57.884 | EPDM / V2A | V2A
Crassus - Modular Seal Type CS GK-650, EPDM, V2A | CRA21315V2A | 4260391377402 | 71,0-81,5 | 200,0-1220,0 | 110 | 2 | 85 | n/a | M16 | Hexagon screw SW-24 | 47.705 | EPDM / V2A | V2A
Crassus - Modular Seal Type CS GK-200, EPDM, V4A | CRA21300V4A | 4260391377419 | 12,5-15,9 | 21,3-323,9 | 40 | 2 | 3 | n/a | M5 | 4 Allen | 2.6535 | EPDM / V4A | V4A
Crassus - Modular Seal Type CS GK-250, EPDM, V4A | CRA21301V4A | 4260391377426 | 15,5-19,6 | 13,0-358,0 | 40 | 2 | 3 | n/a | M5 | 4 Allen | 4.8575 | EPDM / V4A | V4A
Crassus - Modular Seal Type CS GK-275, EPDM, V4A | CRA21302V4A | 4260391377433 | 15,5-19,6 | 4,0-67,1 | 40 | 2 | 3 | n/a | M5 | 4 Allen | 5.1185 | EPDM / V4A | V4A
Crassus - Modular Seal Type CS GK-300, EPDM, V4A | CRA21303V4A | 4260391377440 | 17,5-22,4 | 44,5-406,4 | 55 | 2 | 15 | n/a | M8 | 6 Allen | 5.858 | EPDM / V4A | V4A
Crassus - Modular Seal Type CS GK-325, EPDM, V4A | CRA21304V4A | 4260391377457 | 23,0-29,8 | 88,9-711,0 | 80 | 2 | 15 | n/a | M8 | Hexagon screw SW-13 | 11.89 | EPDM / V4A | V4A
Crassus - Modular Seal Type CS GK-350, EPDM, V4A | CRA21305V4A | 4260391377464 | 23,5-30,6 | 14,0-406,4 | 60 | 2 | 15 | n/a | M8 | Hexagon screw SW-13 | 8.7145 | EPDM / V4A | V4A
Crassus - Modular Seal Type CS GK-375, EPDM, V4A | CRA21306V4A | 4260391377471 | 31,0-36,5 | 26,0-323,9 | 70 | 2 | 15 | n/a | M8 | Hexagon screw SW-13 | 11.3825 | EPDM / V4A | V4A
Crassus - Modular Seal Type CS GK-400, EPDM, V4A | CRA21307V4A | 4260391377488 | 36,0-43,5 | 139,7-1220,0 | 90 | 2 | 35 | n/a | M10 | Hexagon screw SW-17 | 16.5735 | EPDM / V4A | V4A
Crassus - Modular Seal Type CS GK-415, EPDM, V4A | CRA21308V4A | 4260391377495 | 36,0-43,5 | 44,5-323,9 | 90 | 2 | 35 | n/a | M10 | Hexagon screw SW-17 | 13.572 | EPDM / V4A | V4A
Crassus - Modular Seal Type CS GK-425, EPDM, V4A | CRA21309V4A | 4260391377501 | 28,0-35,5 | 134,0-1220,0 | 90 | 2 | 35 | n/a | M10 | Hexagon screw SW-17 | 19.662 | EPDM / V4A | V4A
Crassus - Modular Seal Type CS GK-475, EPDM, V4A | CRA21310V4A | 4260391377518 | 40,0-47,5 | 33,7-1220,0 | 90 | 2 | 35 | n/a | M10 | Hexagon screw SW-17 | 19.488 | EPDM / V4A | V4A
Crassus - Modular Seal Type CS GK-500, EPDM, V4A | CRA21311V4A | 4260391377525 | 58,0-68,5 | 82,5-1220,0 | 110 | 2 | 65 | n/a | M12 | Hexagon screw SW-19 | 36.337 | EPDM / V4A | V4A
Crassus - Modular Seal Type CS GK-525, EPDM, V4A | CRA21312V4A | 4260391377532 | 53,0-61,3 | 133,0-1220,0 | 110 | 2 | 65 | n/a | M12 | Hexagon screw SW-19 | 34.017 | EPDM / V4A | V4A
Crassus - Modular Seal Type CS GK-575, EPDM, V4A | CRA21313V4A | 4260391377549 | 47,0-56,8 | 90,0-1220,0 | 90 | 2 | 50 | n/a | M12 | Hexagon screw SW-19 | 29.493 | EPDM / V4A | V4A
Crassus - Modular Seal Type CS GK-600, EPDM, V4A | CRA21314V4A | 4260391377556 | 80,0-96,5 | 177,8-3000,0 | 140 | 2 | 130 | n/a | M20 | Hexagon screw SW-30 | 60.784 | EPDM / V4A | V4A
Crassus - Modular Seal Type CS GK-650, EPDM, V4A | CRA21315V4A | 4260391377563 | 71,0-81,5 | 200,0-1220,0 | 110 | 2 | 85 | n/a | M16 | Hexagon screw SW-24 | 50.0975 | EPDM / V4A | V4A
Crassus - Modular Seal Type CS GK-200, NBR, VZ | CRA21348VZ | 4260391377570 | 12,5-15,9 | 21,3-323,9 | 40 | 2 | 3 | n/a | M5 | 4 Allen | 2.668 | NBR / VZ | VZ
Crassus - Modular Seal Type CS GK-250, NBR, VZ | CRA21349VZ | 4260391377587 | 15,5-19,6 | 13,0-358,0 | 40 | 2 | 3 | n/a | M5 | 4 Allen | 3.77 | NBR / VZ | VZ
Crassus - Modular Seal Type CS GK-275, NBR, VZ | CRA21350VZ | 4260391377594 | 15,5-19,6 | 4,0-67,1 | 40 | 2 | 3 | n/a | M5 | 4 Allen | 3.654 | NBR / VZ | VZ
Crassus - Modular Seal Type CS GK-300, NBR, VZ | CRA21351VZ | 4260391377600 | 17,5-22,4 | 44,5-406,4 | 55 | 2 | 15 | n/a | M8 | 6 Allen | 5.046 | NBR / VZ | VZ
Crassus - Modular Seal Type CS GK-325, NBR, VZ | CRA21352VZ | 4260391377617 | 23,0-29,8 | 88,9-711,0 | 80 | 2 | 15 | n/a | M8 | Hexagon screw SW-13 | 9.28 | NBR / VZ | VZ
Crassus - Modular Seal Type CS GK-350, NBR, VZ | CRA21353VZ | 4260391377624 | 23,5-30,6 | 14,0-406,4 | 60 | 2 | 15 | n/a | M8 | Hexagon screw SW-13 | 8.033 | NBR / VZ | VZ
Crassus - Modular Seal Type CS GK-375, NBR, VZ | CRA21354VZ | 4260391377631 | 31,0-36,5 | 26,0-323,9 | 70 | 2 | 15 | n/a | M8 | Hexagon screw SW-13 | 10.237 | NBR / VZ | VZ
Crassus - Modular Seal Type CS GK-400, NBR, VZ | CRA21355VZ | 4260391377648 | 36,0-43,5 | 139,7-1220,0 | 90 | 2 | 35 | n/a | M10 | Hexagon screw SW-17 | 15.66 | NBR / VZ | VZ
Crassus - Modular Seal Type CS GK-415, NBR, VZ | CRA21356VZ | 4260391377655 | 36,0-43,5 | 44,5-323,9 | 90 | 2 | 35 | n/a | M10 | Hexagon screw SW-17 | 14.703 | NBR / VZ | VZ
Crassus - Modular Seal Type CS GK-425, NBR, VZ | CRA21357VZ | 4260391377662 | 28,0-35,5 | 134,0-1220,0 | 90 | 2 | 35 | n/a | M10 | Hexagon screw SW-17 | 15.341 | NBR / VZ | VZ
Crassus - Modular Seal Type CS GK-475, NBR, VZ | CRA21358VZ | 4260391377679 | 40,0-47,5 | 33,7-1220,0 | 90 | 2 | 35 | n/a | M10 | Hexagon screw SW-17 | 14.384 | NBR / VZ | VZ
Crassus - Modular Seal Type CS GK-500, NBR, VZ | CRA21359VZ | 4260391377686 | 58,0-68,5 | 82,5-1220,0 | 110 | 2 | 65 | n/a | M12 | Hexagon screw SW-19 | 28.246 | NBR / VZ | VZ
Crassus - Modular Seal Type CS GK-525, NBR, VZ | CRA21360VZ | 4260391377693 | 53,0-61,3 | 133,0-1220,0 | 110 | 2 | 65 | n/a | M12 | Hexagon screw SW-19 | 27.927 | NBR / VZ | VZ
Crassus - Modular Seal Type CS GK-575, NBR, VZ | CRA21361VZ | 4260391377709 | 47,0-56,8 | 90,0-1220,0 | 90 | 2 | 50 | n/a | M12 | Hexagon screw SW-19 | 25.375 | NBR / VZ | VZ
Crassus - Modular Seal Type CS GK-600, NBR, VZ | CRA21362VZ | 4260391377716 | 80,0-96,5 | 177,8-3000,0 | 140 | 2 | 130 | n/a | M20 | Hexagon screw SW-30 | 70.383 | NBR / VZ | VZ
Crassus - Modular Seal Type CS GK-650, NBR, VZ | CRA21363VZ | 4260391377723 | 71,0-81,5 | 200,0-1220,0 | 110 | 2 | 85 | n/a | M16 | Hexagon screw SW-24 | 44.37 | NBR / VZ | VZ
Crassus - Modular Seal Type CS GK-200, NBR, V2A | CRA21348V2A | 4260391377730 | 12,5-15,9 | 21,3-323,9 | 40 | 2 | 3 | n/a | M5 | 4 Allen | 3.48 | NBR / V2A | V2A
Crassus - Modular Seal Type CS GK-250, NBR, V2A | CRA21349V2A | 4260391377747 | 15,5-19,6 | 13,0-358,0 | 40 | 2 | 3 | n/a | M5 | 4 Allen | 4.872 | NBR / V2A | V2A
Crassus - Modular Seal Type CS GK-275, NBR, V2A | CRA21350V2A | 4260391377754 | 15,5-19,6 | 4,0-67,1 | 40 | 2 | 3 | n/a | M5 | 4 Allen | 5.191 | NBR / V2A | V2A
Crassus - Modular Seal Type CS GK-300, NBR, V2A | CRA21351V2A | 4260391377761 | 17,5-22,4 | 44,5-406,4 | 55 | 2 | 15 | n/a | M8 | 6 Allen | 6.873 | NBR / V2A | V2A
Crassus - Modular Seal Type CS GK-325, NBR, V2A | CRA21352V2A | 4260391377778 | 23,0-29,8 | 88,9-711,0 | 80 | 2 | 15 | n/a | M8 | Hexagon screw SW-13 | 14.326 | NBR / V2A | V2A
Crassus - Modular Seal Type CS GK-350, NBR, V2A | CRA21353V2A | 4260391377785 | 23,5-30,6 | 14,0-406,4 | 60 | 2 | 15 | n/a | M8 | Hexagon screw SW-13 | 12.122 | NBR / V2A | V2A
Crassus - Modular Seal Type CS GK-375, NBR, V2A | CRA21354V2A | 4260391377792 | 31,0-36,5 | 26,0-323,9 | 70 | 2 | 15 | n/a | M8 | Hexagon screw SW-13 | 15.573 | NBR / V2A | V2A
Crassus - Modular Seal Type CS GK-400, NBR, V2A | CRA21355V2A | 4260391377808 | 36,0-43,5 | 139,7-1220,0 | 90 | 2 | 35 | n/a | M10 | Hexagon screw SW-17 | 20.59 | NBR / V2A | V2A
Crassus - Modular Seal Type CS GK-415, NBR, V2A | CRA21356V2A | 4260391377815 | 36,0-43,5 | 44,5-323,9 | 90 | 2 | 35 | n/a | M10 | Hexagon screw SW-17 | 19.14 | NBR / V2A | V2A
Crassus - Modular Seal Type CS GK-425, NBR, V2A | CRA21357V2A | 4260391377822 | 28,0-35,5 | 134,0-1220,0 | 90 | 2 | 35 | n/a | M10 | Hexagon screw SW-17 | 20.068 | NBR / V2A | V2A
Crassus - Modular Seal Type CS GK-475, NBR, V2A | CRA21358V2A | 4260391377839 | 40,0-47,5 | 33,7-1220,0 | 90 | 2 | 35 | n/a | M10 | Hexagon screw SW-17 | 19.459 | NBR / V2A | V2A
Crassus - Modular Seal Type CS GK-500, NBR, V2A | CRA21359V2A | 4260391377846 | 58,0-68,5 | 82,5-1220,0 | 110 | 2 | 65 | n/a | M12 | Hexagon screw SW-19 | 39.411 | NBR / V2A | V2A
Crassus - Modular Seal Type CS GK-525, NBR, V2A | CRA21360V2A | 4260391377853 | 53,0-61,3 | 133,0-1220,0 | 110 | 2 | 65 | n/a | M12 | Hexagon screw SW-19 | 39.092 | NBR / V2A | V2A
Crassus - Modular Seal Type CS GK-575, NBR, V2A | CRA21361V2A | 4260391377860 | 47,0-56,8 | 90,0-1220,0 | 90 | 2 | 50 | n/a | M12 | Hexagon screw SW-19 | 37.816 | NBR / V2A | V2A
Crassus - Modular Seal Type CS GK-600, NBR, V2A | CRA21362V2A | 4260391375637 | 80,0-96,5 | 177,8-3000,0 | 140 | 2 | 130 | n/a | M20 | Hexagon screw SW-30 | 80.272 | NBR / V2A | V2A
Crassus - Modular Seal Type CS GK-650, NBR, V2A | CRA21363V2A | 4260391375644 | 71,0-81,5 | 200,0-1220,0 | 110 | 2 | 85 | n/a | M16 | Hexagon screw SW-24 | 52.983 | NBR / V2A | V2A
Crassus - Modular Seal Type CS GK-200, DWA, V2A | CRA21380 | 4260391375651 | 12,5-15,9 | 21,3-323,9 | 40 | 2 | 3 | n/a | M5 | 4 Allen | 5.858 | EPDM / V2A | V2A
Crassus - Modular Seal Type CS GK-250, DWA, V2A | CRA21381 | 4260391375668 | 15,5-19,6 | 13,0-358,0 | 40 | 2 | 3 | n/a | M5 | 4 Allen | 5.974 | EPDM / V2A | V2A
Crassus - Modular Seal Type CS GK-275, DWA, V2A | CRA21382 | 4260391375675 | 15,5-19,6 | 4,0-67,1 | 40 | 2 | 3 | n/a | M5 | 4 Allen | 6.148 | EPDM / V2A | V2A
Crassus - Modular Seal Type CS GK-300, DWA, V2A | CRA21383 | 4260391375682 | 17,5-22,4 | 44,5-406,4 | 55 | 2 | 15 | n/a | M8 | 6 Allen | 6.554 | EPDM / V2A | V2A
Crassus - Modular Seal Type CS GK-325, DWA, V2A | CRA21384 | 4260391377877 | 23,0-29,8 | 88,9-711,0 | 80 | 2 | 15 | n/a | M8 | Hexagon screw SW-13 | 14.065 | EPDM / V2A | V2A
Crassus - Modular Seal Type CS GK-350, DWA, V2A | CRA21385 | 4260391377884 | 23,5-30,6 | 14,0-406,4 | 60 | 2 | 15 | n/a | M8 | Hexagon screw SW-13 | 11.397 | EPDM / V2A | V2A
Crassus - Modular Seal Type CS GK-375, DWA, V2A | CRA21386 | 4260391377891 | 31,0-36,5 | 26,0-323,9 | 70 | 2 | 15 | n/a | M8 | Hexagon screw SW-13 | 12.76 | EPDM / V2A | V2A
Crassus - Modular Seal Type CS GK-400, DWA, V2A | CRA21387 | 4260391377907 | 36,0-43,5 | 139,7-1220,0 | 90 | 2 | 35 | n/a | M10 | Hexagon screw SW-17 | 20.387 | EPDM / V2A | V2A
Crassus - Modular Seal Type CS GK-415, DWA, V2A | CRA21388 | 4260391377914 | 36,0-43,5 | 44,5-323,9 | 90 | 2 | 35 | n/a | M10 | Hexagon screw SW-17 | 18.56 | EPDM / V2A | V2A
Crassus - Modular Seal Type CS GK-425, DWA, V2A | CRA21389 | 4260391377921 | 28,0-35,5 | 134,0-1220,0 | 90 | 2 | 35 | n/a | M10 | Hexagon screw SW-17 | 21.402 | EPDM / V2A | V2A
Crassus - Modular Seal Type CS GK-475, DWA, V2A | CRA21390 | 4260391377938 | 40,0-47,5 | 33,7-1220,0 | 90 | 2 | 35 | n/a | M10 | Hexagon screw SW-17 | 21.344 | EPDM / V2A | V2A
Crassus - Modular Seal Type CS GK-500, DWA, V2A | CRA21391 | 4260391377945 | 58,0-68,5 | 82,5-1220,0 | 110 | 2 | 65 | n/a | M12 | Hexagon screw SW-19 | 40.455 | EPDM / V2A | V2A
Crassus - Modular Seal Type CS GK-525, DWA, V2A | CRA21392 | 4260391377952 | 53,0-61,3 | 133,0-1220,0 | 110 | 2 | 65 | n/a | M12 | Hexagon screw SW-19 | 38.222 | EPDM / V2A | V2A
Crassus - Modular Seal Type CS GK-575, DWA, V2A | CRA21393 | 4260391377969 | 47,0-56,8 | 90,0-1220,0 | 90 | 2 | 50 | n/a | M12 | Hexagon screw SW-19 | 34.626 | EPDM / V2A | V2A
Crassus - Modular Seal Type CS GK-600, DWA, V2A | CRA21394 | 4260391377976 | 80,0-96,5 | 177,8-3000,0 | 140 | 2 | 130 | n/a | M20 | Hexagon screw SW-30 | 77.865 | EPDM / V2A | V2A
Crassus - Modular Seal Type CS GK-650, DWA, V2A | CRA21395 | 4260391377983 | 71,0-81,5 | 200,0-1220,0 | 110 | 2 | 85 | n/a | M16 | Hexagon screw SW-24 | 65.134 | EPDM / V2A | V2A
Crassus - Modular Seal Type DS GK-200, EPDM, VZ | CRA21396VZ | 4260391377990 | 12,5-17,0 | 21,3-323,9 | 70 | 5 | 3 | n/a | M5 | 4 Allen | 2.697 | EPDM / VZ | VZ
Crassus - Modular Seal Type DS GK-250, EPDM, VZ | CRA21397VZ | 4260391378003 | 15,5-21,0 | 13,0-358,0 | 70 | 5 | 3 | n/a | M5 | 4 Allen | 3.77 | EPDM / VZ | VZ
Crassus - Modular Seal Type DS GK-275, EPDM, VZ | CRA21398VZ | 4260391378010 | 15,5-21,0 | 4,0-67,1 | 70 | 5 | 3 | n/a | M5 | 4 Allen | 3.625 | EPDM / VZ | VZ
Crassus - Modular Seal Type DS GK-300, EPDM, VZ | CRA21399VZ | 4260391378027 | 17,5-24,0 | 44,5-406,4 | 90 | 5 | 15 | n/a | M8 | 6 Allen | 5.278 | EPDM / VZ | VZ
Crassus - Modular Seal Type DS GK-325, EPDM, VZ | CRA21400VZ | 4260391378034 | 23,0-32,0 | 88,9-711,0 | 110 | 5 | 15 | n/a | M8 | Hexagon screw SW-13 | 8.555 | EPDM / VZ | VZ
Crassus - Modular Seal Type DS GK-350, EPDM, VZ | CRA21401VZ | 4260391378041 | 23,5-33,0 | 14,0-406,4 | 110 | 5 | 15 | n/a | M8 | Hexagon screw SW-13 | 7.743 | EPDM / VZ | VZ
Crassus - Modular Seal Type DS GK-375, EPDM, VZ | CRA21402VZ | 4260391378058 | 31,0-40,0 | 26,0-323,9 | 110 | 5 | 15 | n/a | M8 | Hexagon screw SW-13 | 11.542 | EPDM / VZ | VZ
Crassus - Modular Seal Type DS GK-400, EPDM, VZ | CRA21403VZ | 4260391378065 | 36,0-46,0 | 139,7-1220,0 | 140 | 5 | 35 | n/a | M10 | Hexagon screw SW-17 | 14.848 | EPDM / VZ | VZ
Crassus - Modular Seal Type DS GK-415, EPDM, VZ | CRA21404VZ | 4260391378072 | 36,0-46,0 | 44,5-323,9 | 140 | 5 | 35 | n/a | M10 | Hexagon screw SW-17 | 12.934 | EPDM / VZ | VZ
Crassus - Modular Seal Type DS GK-425, EPDM, VZ | CRA21405VZ | 4260391378089 | 28,0-38,0 | 134,0-1220,0 | 140 | 5 | 35 | n/a | M10 | Hexagon screw SW-17 | 14.529 | EPDM / VZ | VZ
Crassus - Modular Seal Type DS GK-475, EPDM, VZ | CRA21406VZ | 4260391378096 | 40,0-50,0 | 33,7-1220,0 | 140 | 5 | 35 | n/a | M10 | Hexagon screw SW-17 | 14.065 | EPDM / VZ | VZ
Crassus - Modular Seal Type DS GK-500, EPDM, VZ | CRA21407VZ | 4260391378102 | 58,0-72,0 | 82,5-1220,0 | 150 | 5 | 65 | n/a | M12 | Hexagon screw SW-19 | 26.332 | EPDM / VZ | VZ
Crassus - Modular Seal Type DS GK-525, EPDM, VZ | CRA21408VZ | 4260391378119 | 53,0-64,0 | 133,0-1220,0 | 150 | 5 | 65 | n/a | M12 | Hexagon screw SW-19 | 26.187 | EPDM / VZ | VZ
Crassus - Modular Seal Type DS GK-575, EPDM, VZ | CRA21409VZ | 4260391378126 | 47,0-60,0 | 90,0-1220,0 | 140 | 5 | 50 | n/a | M12 | Hexagon screw SW-19 | 23.548 | EPDM / VZ | VZ
Crassus - Modular Seal Type DS GK-600, EPDM, VZ | CRA21410VZ | 4260391378133 | 80,0-102,0 | 177,8-3000,0 | 190 | 5 | 130 | n/a | M20 | Hexagon screw SW-30 | 67.019 | EPDM / VZ | VZ
Crassus - Modular Seal Type DS GK-650, EPDM, VZ | CRA21411VZ | 4260391378140 | 71,0-85,0 | 200,0-1220,0 | 160 | 5 | 85 | n/a | M16 | Hexagon screw SW-24 | 45.849 | EPDM / VZ | VZ
Crassus - Modular Seal Type DS GK-200, EPDM, V2A | CRA21396V2A | 4260391378157 | 12,5-17,0 | 21,3-323,9 | 70 | 5 | 3 | n/a | M5 | 4 Allen | 3.48 | EPDM / V2A | V2A
Crassus - Modular Seal Type DS GK-250, EPDM, V2A | CRA21397V2A | 4260391378164 | 15,5-21,0 | 13,0-358,0 | 70 | 5 | 3 | n/a | M5 | 4 Allen | 4.959 | EPDM / V2A | V2A
Crassus - Modular Seal Type DS GK-275, EPDM, V2A | CRA21398V2A | 4260391378171 | 15,5-21,0 | 4,0-67,1 | 70 | 5 | 3 | n/a | M5 | 4 Allen | 5.191 | EPDM / V2A | V2A
Crassus - Modular Seal Type DS GK-300, EPDM, V2A | CRA21399V2A | 4260391378188 | 17,5-24,0 | 44,5-406,4 | 90 | 5 | 15 | n/a | M8 | 6 Allen | 6.235 | EPDM / V2A | V2A
Crassus - Modular Seal Type DS GK-325, EPDM, V2A | CRA21400V2A | 4260391378195 | 23,0-32,0 | 88,9-711,0 | 110 | 5 | 15 | n/a | M8 | Hexagon screw SW-13 | 14.036 | EPDM / V2A | V2A
Crassus - Modular Seal Type DS GK-350, EPDM, V2A | CRA21401V2A | 4260391378201 | 23,5-33,0 | 14,0-406,4 | 110 | 5 | 15 | n/a | M8 | Hexagon screw SW-13 | 11.339 | EPDM / V2A | V2A
Crassus - Modular Seal Type DS GK-375, EPDM, V2A | CRA21402V2A | 4260391378218 | 31,0-40,0 | 26,0-323,9 | 110 | 5 | 15 | n/a | M8 | Hexagon screw SW-13 | 13.572 | EPDM / V2A | V2A
Crassus - Modular Seal Type DS GK-400, EPDM, V2A | CRA21403V2A | 4260391378225 | 36,0-46,0 | 139,7-1220,0 | 140 | 5 | 35 | n/a | M10 | Hexagon screw SW-17 | 20.88 | EPDM / V2A | V2A
Crassus - Modular Seal Type DS GK-415, EPDM, V2A | CRA21404V2A | 4260391378232 | 36,0-46,0 | 44,5-323,9 | 140 | 5 | 35 | n/a | M10 | Hexagon screw SW-17 | 17.226 | EPDM / V2A | V2A
Crassus - Modular Seal Type DS GK-425, EPDM, V2A | CRA21405V2A | 4260391378249 | 28,0-38,0 | 134,0-1220,0 | 140 | 5 | 35 | n/a | M10 | Hexagon screw SW-17 | 20.242 | EPDM / V2A | V2A
Crassus - Modular Seal Type DS GK-475, EPDM, V2A | CRA21406V2A | 4260391378256 | 40,0-50,0 | 33,7-1220,0 | 140 | 5 | 35 | n/a | M10 | Hexagon screw SW-17 | 19.778 | EPDM / V2A | V2A
Crassus - Modular Seal Type DS GK-500, EPDM, V2A | CRA21407V2A | 4260391378263 | 58,0-72,0 | 82,5-1220,0 | 150 | 5 | 65 | n/a | M12 | Hexagon screw SW-19 | 38.715 | EPDM / V2A | V2A
Crassus - Modular Seal Type DS GK-525, EPDM, V2A | CRA21408V2A | 4260391378270 | 53,0-64,0 | 133,0-1220,0 | 150 | 5 | 65 | n/a | M12 | Hexagon screw SW-19 | 37.584 | EPDM / V2A | V2A
Crassus - Modular Seal Type DS GK-575, EPDM, V2A | CRA21409V2A | 4260391378287 | 47,0-60,0 | 90,0-1220,0 | 140 | 5 | 50 | n/a | M12 | Hexagon screw SW-19 | 35.264 | EPDM / V2A | V2A
Crassus - Modular Seal Type DS GK-600, EPDM, V2A | CRA21410V2A | 4260391378294 | 80,0-102,0 | 177,8-3000,0 | 190 | 5 | 130 | n/a | M20 | Hexagon screw SW-30 | 78.503 | EPDM / V2A | V2A
Crassus - Modular Seal Type DS GK-650, EPDM, V2A | CRA21411V2A | 4260391378300 | 71,0-85,0 | 200,0-1220,0 | 160 | 5 | 85 | n/a | M16 | Hexagon screw SW-24 | 67.657 | EPDM / V2A | V2A
Crassus - Modular Seal Type DS GK-200, EPDM, V4A | CRA21396V4A | 4260391378317 | 12,5-17,0 | 21,3-323,9 | 70 | 5 | 3 | n/a | M5 | 4 Allen | 3.654 | EPDM / V4A | V4A
Crassus - Modular Seal Type DS GK-250, EPDM, V4A | CRA21397V4A | 4260391378324 | 15,5-21,0 | 13,0-358,0 | 70 | 5 | 3 | n/a | M5 | 4 Allen | 5.191 | EPDM / V4A | V4A
Crassus - Modular Seal Type DS GK-275, EPDM, V4A | CRA21398V4A | 4260391378331 | 15,5-21,0 | 4,0-67,1 | 70 | 5 | 3 | n/a | M5 | 4 Allen | 5.452 | EPDM / V4A | V4A
Crassus - Modular Seal Type DS GK-300, EPDM, V4A | CRA21399V4A | 4260391378348 | 17,5-24,0 | 44,5-406,4 | 90 | 5 | 15 | n/a | M8 | 6 Allen | 6.525 | EPDM / V4A | V4A
Crassus - Modular Seal Type DS GK-325, EPDM, V4A | CRA21400V4A | 4260391378355 | 23,0-32,0 | 88,9-711,0 | 110 | 5 | 15 | n/a | M8 | Hexagon screw SW-13 | 14.732 | EPDM / V4A | V4A
Crassus - Modular Seal Type DS GK-350, EPDM, V4A | CRA21401V4A | 4260391378362 | 23,5-33,0 | 14,0-406,4 | 110 | 5 | 15 | n/a | M8 | Hexagon screw SW-13 | 11.89 | EPDM / V4A | V4A
Crassus - Modular Seal Type DS GK-375, EPDM, V4A | CRA21402V4A | 4260391378379 | 31,0-40,0 | 26,0-323,9 | 110 | 5 | 15 | n/a | M8 | Hexagon screw SW-13 | 14.239 | EPDM / V4A | V4A
Crassus - Modular Seal Type DS GK-400, EPDM, V4A | CRA21403V4A | 4260391378386 | 36,0-46,0 | 139,7-1220,0 | 140 | 5 | 35 | n/a | M10 | Hexagon screw SW-17 | 21.9095 | EPDM / V4A | V4A
Crassus - Modular Seal Type DS GK-415, EPDM, V4A | CRA21404V4A | 4260391378393 | 36,0-46,0 | 44,5-323,9 | 140 | 5 | 35 | n/a | M10 | Hexagon screw SW-17 | 18.0815 | EPDM / V4A | V4A
Crassus - Modular Seal Type DS GK-425, EPDM, V4A | CRA21405V4A | 4260391378409 | 28,0-38,0 | 134,0-1220,0 | 140 | 5 | 35 | n/a | M10 | Hexagon screw SW-17 | 21.2425 | EPDM / V4A | V4A
Crassus - Modular Seal Type DS GK-475, EPDM, V4A | CRA21406V4A | 4260391378416 | 40,0-50,0 | 33,7-1220,0 | 140 | 5 | 35 | n/a | M10 | Hexagon screw SW-17 | 20.764 | EPDM / V4A | V4A
Crassus - Modular Seal Type DS GK-500, EPDM, V4A | CRA21407V4A | 4260391378423 | 58,0-72,0 | 82,5-1220,0 | 150 | 5 | 65 | n/a | M12 | Hexagon screw SW-19 | 40.658 | EPDM / V4A | V4A
Crassus - Modular Seal Type DS GK-525, EPDM, V4A | CRA21408V4A | 4260391378430 | 53,0-64,0 | 133,0-1220,0 | 150 | 5 | 65 | n/a | M12 | Hexagon screw SW-19 | 39.469 | EPDM / V4A | V4A
Crassus - Modular Seal Type DS GK-575, EPDM, V4A | CRA21409V4A | 4260391378447 | 47,0-60,0 | 90,0-1220,0 | 140 | 5 | 50 | n/a | M12 | Hexagon screw SW-19 | 37.033 | EPDM / V4A | V4A
Crassus - Modular Seal Type DS GK-600, EPDM, V4A | CRA21410V4A | 4260391378454 | 80,0-102,0 | 177,8-3000,0 | 190 | 5 | 130 | n/a | M20 | Hexagon screw SW-30 | 82.418 | EPDM / V4A | V4A
Crassus - Modular Seal Type DS GK-650, EPDM, V4A | CRA21411V4A | 4260391378461 | 71,0-85,0 | 200,0-1220,0 | 160 | 5 | 85 | n/a | M16 | Hexagon screw SW-24 | 71.021 | EPDM / V4A | V4A
Crassus - Modular Seal Type DS GK-200, NBR, VZ | CRA21444VZ | 4260391378478 | 12,5-17,0 | 21,3-323,9 | 70 | 5 | 3 | n/a | M5 | 4 Allen | 3.654 | NBR / VZ | VZ
Crassus - Modular Seal Type DS GK-250, NBR, VZ | CRA21445VZ | 4260391378485 | 15,5-21,0 | 13,0-358,0 | 70 | 5 | 3 | n/a | M5 | 4 Allen | 4.263 | NBR / VZ | VZ
Crassus - Modular Seal Type DS GK-275, NBR, VZ | CRA21446VZ | 4260391378492 | 15,5-21,0 | 4,0-67,1 | 70 | 5 | 3 | n/a | M5 | 4 Allen | 4.408 | NBR / VZ | VZ
Crassus - Modular Seal Type DS GK-300, NBR, VZ | CRA21447VZ | 4260391378508 | 17,5-24,0 | 44,5-406,4 | 90 | 5 | 15 | n/a | M8 | 6 Allen | 6.467 | NBR / VZ | VZ
Crassus - Modular Seal Type DS GK-325, NBR, VZ | CRA21448VZ | 4260391378515 | 23,0-32,0 | 88,9-711,0 | 110 | 5 | 15 | n/a | M8 | Hexagon screw SW-13 | 12.122 | NBR / VZ | VZ
Crassus - Modular Seal Type DS GK-350, NBR, VZ | CRA21449VZ | 4260391378522 | 23,5-33,0 | 14,0-406,4 | 110 | 5 | 15 | n/a | M8 | Hexagon screw SW-13 | 10.846 | NBR / VZ | VZ
Crassus - Modular Seal Type DS GK-375, NBR, VZ | CRA21450VZ | 4260391378539 | 31,0-40,0 | 26,0-323,9 | 110 | 5 | 15 | n/a | M8 | Hexagon screw SW-13 | 14.007 | NBR / VZ | VZ
Crassus - Modular Seal Type DS GK-400, NBR, VZ | CRA21451VZ | 4260391378546 | 36,0-46,0 | 139,7-1220,0 | 140 | 5 | 35 | n/a | M10 | Hexagon screw SW-17 | 18.502 | NBR / VZ | VZ
Crassus - Modular Seal Type DS GK-415, NBR, VZ | CRA21452VZ | 4260391378553 | 36,0-46,0 | 44,5-323,9 | 140 | 5 | 35 | n/a | M10 | Hexagon screw SW-17 | 16.762 | NBR / VZ | VZ
Crassus - Modular Seal Type DS GK-425, NBR, VZ | CRA21453VZ | 4260391378560 | 28,0-38,0 | 134,0-1220,0 | 140 | 5 | 35 | n/a | M10 | Hexagon screw SW-17 | 17.864 | NBR / VZ | VZ
Crassus - Modular Seal Type DS GK-475, NBR, VZ | CRA21454VZ | 4260391378577 | 40,0-50,0 | 33,7-1220,0 | 140 | 5 | 35 | n/a | M10 | Hexagon screw SW-17 | 17.081 | NBR / VZ | VZ
Crassus - Modular Seal Type DS GK-500, NBR, VZ | CRA21455VZ | 4260391378584 | 58,0-72,0 | 82,5-1220,0 | 150 | 5 | 65 | n/a | M12 | Hexagon screw SW-19 | 35.583 | NBR / VZ | VZ
Crassus - Modular Seal Type DS GK-525, NBR, VZ | CRA21456VZ | 4260391378591 | 53,0-64,0 | 133,0-1220,0 | 150 | 5 | 65 | n/a | M12 | Hexagon screw SW-19 | 35.264 | NBR / VZ | VZ
Crassus - Modular Seal Type DS GK-575, NBR, VZ | CRA21457VZ | 4260391378607 | 47,0-60,0 | 90,0-1220,0 | 140 | 5 | 50 | n/a | M12 | Hexagon screw SW-19 | 34.626 | NBR / VZ | VZ
Crassus - Modular Seal Type DS GK-600, NBR, VZ | CRA21458VZ | 4260391378614 | 80,0-102,0 | 177,8-3000,0 | 190 | 5 | 130 | n/a | M20 | Hexagon screw SW-30 | 89.349 | NBR / VZ | VZ
Crassus - Modular Seal Type DS GK-650, NBR, VZ | CRA21459VZ | 4260391378621 | 71,0-85,0 | 200,0-1220,0 | 160 | 5 | 85 | n/a | M16 | Hexagon screw SW-24 | 65.424 | NBR / VZ | VZ
Crassus - Modular Seal Type DS GK-200, NBR, V2A | CRA21444V2A | 4260391378638 | 12,5-17,0 | 21,3-323,9 | 70 | 5 | 3 | n/a | M5 | 4 Allen | 4.263 | NBR / V2A | V2A
Crassus - Modular Seal Type DS GK-250, NBR, V2A | CRA21445V2A | 4260391378645 | 15,5-21,0 | 13,0-358,0 | 70 | 5 | 3 | n/a | M5 | 4 Allen | 5.974 | NBR / V2A | V2A
Crassus - Modular Seal Type DS GK-275, NBR, V2A | CRA21446V2A | 4260391378652 | 15,5-21,0 | 4,0-67,1 | 70 | 5 | 3 | n/a | M5 | 4 Allen | 6.931 | NBR / V2A | V2A
Crassus - Modular Seal Type DS GK-300, NBR, V2A | CRA21447V2A | 4260391378669 | 17,5-24,0 | 44,5-406,4 | 90 | 5 | 15 | n/a | M8 | 6 Allen | 9.135 | NBR / V2A | V2A
Crassus - Modular Seal Type DS GK-325, NBR, V2A | CRA21448V2A | 4260391378676 | 23,0-32,0 | 88,9-711,0 | 110 | 5 | 15 | n/a | M8 | Hexagon screw SW-13 | 16.356 | NBR / V2A | V2A
Crassus - Modular Seal Type DS GK-350, NBR, V2A | CRA21449V2A | 4260391378683 | 23,5-33,0 | 14,0-406,4 | 110 | 5 | 15 | n/a | M8 | Hexagon screw SW-13 | 14.152 | NBR / V2A | V2A
Crassus - Modular Seal Type DS GK-375, NBR, V2A | CRA21450V2A | 4260391378690 | 31,0-40,0 | 26,0-323,9 | 110 | 5 | 15 | n/a | M8 | Hexagon screw SW-13 | 18.734 | NBR / V2A | V2A
Crassus - Modular Seal Type DS GK-400, NBR, V2A | CRA21451V2A | 4260391378706 | 36,0-46,0 | 139,7-1220,0 | 140 | 5 | 35 | n/a | M10 | Hexagon screw SW-17 | 23.78 | NBR / V2A | V2A
Crassus - Modular Seal Type DS GK-415, NBR, V2A | CRA21452V2A | 4260391378713 | 36,0-46,0 | 44,5-323,9 | 140 | 5 | 35 | n/a | M10 | Hexagon screw SW-17 | 22.678 | NBR / V2A | V2A
Crassus - Modular Seal Type DS GK-425, NBR, V2A | CRA21453V2A | 4260391378720 | 28,0-38,0 | 134,0-1220,0 | 140 | 5 | 35 | n/a | M10 | Hexagon screw SW-17 | 23.461 | NBR / V2A | V2A
Crassus - Modular Seal Type DS GK-475, NBR, V2A | CRA21454V2A | 4260391378737 | 40,0-50,0 | 33,7-1220,0 | 140 | 5 | 35 | n/a | M10 | Hexagon screw SW-17 | 22.997 | NBR / V2A | V2A
Crassus - Modular Seal Type DS GK-500, NBR, V2A | CRA21455V2A | 4260391378744 | 58,0-72,0 | 82,5-1220,0 | 150 | 5 | 65 | n/a | M12 | Hexagon screw SW-19 | 47.27 | NBR / V2A | V2A
Crassus - Modular Seal Type DS GK-525, NBR, V2A | CRA21456V2A | 4260391378751 | 53,0-64,0 | 133,0-1220,0 | 150 | 5 | 65 | n/a | M12 | Hexagon screw SW-19 | 46.951 | NBR / V2A | V2A
Crassus - Modular Seal Type DS GK-575, NBR, V2A | CRA21457V2A | 4260391378768 | 47,0-60,0 | 90,0-1220,0 | 140 | 5 | 50 | n/a | M12 | Hexagon screw SW-19 | 46.11 | NBR / V2A | V2A
Crassus - Modular Seal Type DS GK-600, NBR, V2A | CRA21458V2A | 4260391378775 | 80,0-102,0 | 177,8-3000,0 | 190 | 5 | 130 | n/a | M20 | Hexagon screw SW-30 | 97.324 | NBR / V2A | V2A
Crassus - Modular Seal Type DS GK-650, NBR, V2A | CRA21459V2A | 4260391378782 | 71,0-85,0 | 200,0-1220,0 | 160 | 5 | 85 | n/a | M16 | Hexagon screw SW-24 | 75.487 | NBR / V2A | V2A
Crassus - Modular Seal Type DS GK-200, DWA, V2A | CRA21476 | 4260391378799 | 12,5-17,0 | 21,3-323,9 | 70 | 5 | 3 | n/a | M5 | 4 Allen | 6.815 | EPDM / V2A | V2A
Crassus - Modular Seal Type DS GK-250, DWA, V2A | CRA21477 | 4260391378805 | 15,5-21,0 | 13,0-358,0 | 70 | 5 | 3 | n/a | M5 | 4 Allen | 7.395 | EPDM / V2A | V2A
Crassus - Modular Seal Type DS GK-275, DWA, V2A | CRA21478 | 4260391378812 | 15,5-21,0 | 4,0-67,1 | 70 | 5 | 3 | n/a | M5 | 4 Allen | 7.714 | EPDM / V2A | V2A
Crassus - Modular Seal Type DS GK-300, DWA, V2A | CRA21479 | 4260391378829 | 17,5-24,0 | 44,5-406,4 | 90 | 5 | 15 | n/a | M8 | 6 Allen | 8.555 | EPDM / V2A | V2A
Crassus - Modular Seal Type DS GK-325, DWA, V2A | CRA21480 | 4260391378836 | 23,0-32,0 | 88,9-711,0 | 110 | 5 | 15 | n/a | M8 | Hexagon screw SW-13 | 17.081 | EPDM / V2A | V2A
Crassus - Modular Seal Type DS GK-350, DWA, V2A | CRA21481 | 4260391378843 | 23,5-33,0 | 14,0-406,4 | 110 | 5 | 15 | n/a | M8 | Hexagon screw SW-13 | 13.746 | EPDM / V2A | V2A
Crassus - Modular Seal Type DS GK-375, DWA, V2A | CRA21482 | 4260391378850 | 31,0-40,0 | 26,0-323,9 | 110 | 5 | 15 | n/a | M8 | Hexagon screw SW-13 | 15.254 | EPDM / V2A | V2A
Crassus - Modular Seal Type DS GK-400, DWA, V2A | CRA21483 | 4260391378867 | 36,0-46,0 | 139,7-1220,0 | 140 | 5 | 35 | n/a | M10 | Hexagon screw SW-17 | 25.143 | EPDM / V2A | V2A
Crassus - Modular Seal Type DS GK-415, DWA, V2A | CRA21484 | 4260391378874 | 36,0-46,0 | 44,5-323,9 | 140 | 5 | 35 | n/a | M10 | Hexagon screw SW-17 | 22.765 | EPDM / V2A | V2A
Crassus - Modular Seal Type DS GK-425, DWA, V2A | CRA21485 | 4260391378881 | 28,0-38,0 | 134,0-1220,0 | 140 | 5 | 35 | n/a | M10 | Hexagon screw SW-17 | 25.027 | EPDM / V2A | V2A
Crassus - Modular Seal Type DS GK-475, DWA, V2A | CRA21486 | 4260391378898 | 40,0-50,0 | 33,7-1220,0 | 140 | 5 | 35 | n/a | M10 | Hexagon screw SW-17 | 24.824 | EPDM / V2A | V2A
Crassus - Modular Seal Type DS GK-500, DWA, V2A | CRA21487 | 4260391378904 | 58,0-72,0 | 82,5-1220,0 | 150 | 5 | 65 | n/a | M12 | Hexagon screw SW-19 | 49.474 | EPDM / V2A | V2A
Crassus - Modular Seal Type DS GK-525, DWA, V2A | CRA21488 | 4260391378911 | 53,0-64,0 | 133,0-1220,0 | 150 | 5 | 65 | n/a | M12 | Hexagon screw SW-19 | 48.923 | EPDM / V2A | V2A
Crassus - Modular Seal Type DS GK-575, DWA, V2A | CRA21489 | 4260391378928 | 47,0-60,0 | 90,0-1220,0 | 140 | 5 | 50 | n/a | M12 | Hexagon screw SW-19 | 46.951 | EPDM / V2A | V2A
Crassus - Modular Seal Type DS GK-600, DWA, V2A | CRA21490 | 4260391378935 | 80,0-102,0 | 177,8-3000,0 | 190 | 5 | 130 | n/a | M20 | Hexagon screw SW-30 | 99.876 | EPDM / V2A | V2A
Crassus - Modular Seal Type DS GK-650, DWA, V2A | CRA21491 | 4260391378942 | 71,0-85,0 | 200,0-1220,0 | 160 | 5 | 85 | n/a | M16 | Hexagon screw SW-24 | 75.661 | EPDM / V2A | V2A